## 日精智能
原材料
Cover | 盖子
Nut | 螺母
Housing | 外壳
Connector Housing | 连接器外壳
Washer | 垫圈
TPA/PLR | 二次锁止片
Channel | 通道
Fuse box | 保险盒
Fuse | 保险
Heat shrink tube | 热缩管
Plug | 堵头
Clip | 定位夹
Strap | 扎带
Wire | 电线
Sub Assy Wiring Harness | 半成品线
Cable | 电缆
Battery Cable | 电瓶线
Bracket | 支架
Corrugated Tube/ | 波纹管
Convoluted Tube
PVC Tube | PVC管
Tube | 管件
Electronical component | 电子零件
Junction Box | 接线盒
Grommet | 胶套
Tape | 胶带
Plastic | 塑料件
Relay | 继电器
Rubber | 橡胶件
Seal | 密封塞
Terminal | 端子
Male Terminal | 公端子
Female Terminal | 母端子
Eyelet | 环端
Fiber | 光纤
Mat Seal | 密封垫
Blind Cavity | 盲孔
Cavity | 孔位
Cavity No. | 孔位号
Sleeve | 袖套
PET Tape | PET胶带
Foam Tape | 泡沫胶带
PVC Tape | PVC胶带
Textile Tape | 无纺布胶带
Felt Tape | 毛毡胶带
Glass Cloth Tape | 玻璃布胶带
Connector | 连接器
Conductor | 导体
Waterproof | 防水
Pusher | 推杆
Diameter | 直径
PUR Tube | PUR管
Gold Plated Terminal | 镀金端子
Tin Plated Terminal | 镀锡端子
Silver Plated Terminal | 镀银端子
Multicore Wire | 多芯线
Screening Wire | 屏蔽线
Foam | 发泡
Diode | 二极管
操作名称
Spot Tape | 点缠
Full Tape | 全缠
Spiral Tape | 间距缠
Crossing Tape | 交叉缠
Terminal Insert | 插端子
Rework | 返工
E-test | 电测
Pre-assembly | 预装
Tape Wound | 缠带
Quality Inspection | 质检
Process Check | 过程检查
First Piece Inspection | 首检
Last Piece Inspection | 末检
Splice | 铰接
Twist | 绞线
Crimp | 压接
Tube Heating | 烘管
Assembly | 装配
Wire Cutting | 切线
Strip | 剥皮
Weld | 焊接
Ultrasonic | 超声波
Ultrasonic Weld | 超声波焊接
Tape Back | 回缠
Package | 包装
Scan | 扫描
Insert（connector insert） | 插
Insertion | 插入
Insertion Force | 插入力
Pull-out strength | 拔出力
Pull-out | 拔出
printed circuit board (PCB) | 印刷电路板
printed circuit | 印刷电路
Torque | 扭矩
Maintenance | 维修
线束名称
Rear Door Harness | 后门线束
Front Door Harness | 前门线束
Wheelhouse Harness | 机舱线束
Body Harness | 车身线束
Floor Harness | 地板线束
Engine Harness | 发动机线束
Roof Harness | 顶棚线束
EPAS Harness | 电动助力转向线束
Front bumper Harness | 前保险杠线束
Rear bumper Harness | 后保险杠线束
Tailgate R Harness | 右尾门线束
Tailgate L Harness | 左尾门线束
Engine Ground Harness | 发动机接地线
Underbody Harness | 底板线束
IP Harness/ Instrument Panel Harness | 仪表板线束
Starter Alternator | 启动发电机线束
Main Battery Ground | 主蓄电池接地线
Front Door Ground Illumination | 前门接地照明线束
Rear Door Ground Illumination | 后门接地照明线束
Rear Door Handle Adapter Harness | 后门把手转换线束
工装设备工具
Assembly board | 工装板/装配板
Fork（tooling fork） | 工装叉
OLTT(off line test table) | 电测台
Inspection Table | 全检台/检测台
Packaging Table | 包装台
Scan Table | 扫描台
Clip Board | 定位夹板/卡扣板
Clip Fixture | 定位夹夹具/卡扣夹具
Grommet Fixture | 护套夹具
Connector Fixture | 连接器夹具
Visual Aid | 目视辅助
Rework Screwdriver | 返工/返工起子
Strap Gun | 扎带枪
Tube Assembling Tool/Tube insertion tool | 上管器
Tube Cutter | 切管机
Diagonal Pliers | 斜口钳
Layout | 布局图
Scanner(looks like gun) | 扫描枪
Pressure guage | 压力检具
(Push tool) | 推工具
detection pin | 探针
Module | 模块
Wire Cutter | 切线机
Ultrasonic Welding Machine | 超声波焊接机
Tube Heating Machine | 烘管机
Stripper | 剥皮机
Torque wrench | 扭力扳手
成品以及半成品
Branch | 分支
Bundle | 捆，束
Node | 节点
Trunk | 主干
Tolerance | 公差
Orientation | 方向
Fixture | 夹具
Label | 标签
Bar Code | 条形码
Two-dimension Code | 二维码
Error Proofing | 防差
Sample | 样件
Master Sample | 标准样件
Product Sample | 产品样件
Warehouse | 仓库
Dimension | 尺寸
Deviation | 偏差
Bellmouth | 喇叭口
Copper Strand | 铜丝
Plate | 镀层
Splice | 铰接点
Twisted Circuit | 麻花线
Twist Pitch | 绞距
Parameter | 参数
Compressing Rate | 压缩比
Special Characteristics/SC | 特殊特性
Critical Characteristics/CC | 重要特性
Front Bellmouth | 前喇叭口
Rear Bellmouth | 后喇叭口
Window | 窗口/窗户
Cut Off Tabs | 切断尾料
Cross-Section | 横截面
Strip Length | 剥皮长度
Pull Force | 拉力
Conductor | 导体
Conductor Wing | 导体压接翼
Conductor Crimp | 线芯压接
Conductor Crimp Width/CCW | 线芯压接宽度
Conductor Crimp Height/CCH | 线芯压接高度
Insulation | 绝缘层
Insulation Wing | 绝缘（层）压接翼
Insulation Crimp | 绝缘层压接
Insulation Crimp Width/ICW | 绝缘层压接宽度
Insulation Crimp Height/ICH | 绝缘层压接高度
不良描述
Fracture | 断股
low pull Force | 低拉力
Scratch | 划伤
Burnt | 烧伤
Over Weld | 过烧
Raw weld | 漏压
Deform | 变形
Oxidize | 氧化
Discoloration | 退色/变色
Cross Wires | 线交叉
Open Circuit | 开路
Short Circuit | 短路
Rotate | 旋转
Clip Rotate | 定位夹旋转
Wild Strand | 散丝
Missing Wires | 支路遗漏/漏线
Damaged Wires | 支路破损
Wrong Wires | 支路错误
Cross Wire | 支路交叉
Wrong Branch Dimension | 分支尺寸错误
Wrong Branch Orientation | 分支方向错误
Tight Circuit | 单根受力
Wrong Branch | 分支错误
Unseated Terminal | 端子未到位
Damaged/Broken Terminal | 端子损坏/变形
Faulty Terminal Crimping | 端子压接不良
Missing Terminal | 端子缺失/遗漏
Wrong Terminal | 端子用错/错误
Unseated cover | 盖子未到位
Wrong Connector | 连接器用错
Damaged Connector | 连接器损坏
Missing Connector | 连接器缺失/遗漏
Damged TPA | 锁止片损坏
Missing TPA | 锁止片遗漏
Unseated TPA | 锁止片未到位
Foreign Material in Connector | 连接器有异物
Missing Seals/Plugs | 密封塞/堵头缺失/遗漏
Wrong Seals/Plugs | 密封塞/堵头用错/错误
Wrong Slide | 滑片用错/错误
Pressed Terminal | 端子插入过度
Wrong Terminal insertion orientation | 端子插入方向错误
Wrong Ring-terminal assembly sequence | 环端组装顺序错误
Missing Clip/Strap | 定位夹/扎带遗漏
Wrong Clip/Strap Orientation | 定位夹/扎带方向错误
Wrong Clip/Strap | 定位夹/扎带错误
Wrong Clip Dimension | 定位夹尺寸错误
Damged Clip/Strap | 定位夹/扎带损坏/坏了
Wrong Tape | 胶带用错
Tape Wound Defect | 胶带缠绕不良
Missing Tape | 胶带遗漏
Wrong Cross-wound tape | 胶带回缠错误
Missing Cross-wound tape | 胶带回缠遗漏
Damged Tape | 胶带损坏/坏了
Wrong Channel/Bracket | 通道、支架用错
Missing Channel/Bracket | 通道、支架遗漏
Damged Channel/Bracket | 通道、支架损坏
Wrong Channel Assembly | 通道安装/组装错误
Wrong Grommet | 护套用错
Missing Grommet | 护套遗漏
Damaged Grommet | 护套损坏
Wrong Grommet Assembly | 护套组装错误
Wrong Tube | 管子用错
Missing Tube | 管子遗漏
Damaged Tube | 管子损坏
Wrong Tube Assembly | 管件安装/组装错误
Missing testing label | 电测/测试标签遗漏
Wrong testing label | 电测标签错误
Missing Label | 标签遗漏
Missing Packaging | 包装遗漏
Defective Splicing/Splicing Joint | 铰接点脱落
Wrong Splicing Joint | 铰接点错误
Faulty Welding | 焊接不良
Missing Raw Material | 原材料遗漏
Defective Raw Material | 原材料不良
Unfasten Clip | 卡扣/定位夹扣合不良/松开
Damged Fuse Box | 保险盒损坏
Missing Fuse | 保险丝缺件
Damged Fuse | 保险丝损坏
Wrong Fuse | 保险丝用错
日精智能，专业提供线束自动化加工设备，全自动端子机，插壳机，浸锡机，穿防水栓机，支持非标定制。业务咨询：138-0885-0148